## Sheet1
@CalvEngIO APDS-9200 Rev A | [10 empty] | Total | 2.411
BOM # | Comment | Designator | Description | Mounting Type | Package | Manufacturer | Manufacturer Part Number | Supplier | Supplier Part Number | Price per unit | Quantity | Price Total
1 | APDS-9200 | APDS-1 | Ambient Light Sensors Digital UV and ALS | SMD | SMD-6 | Broadcom / Avago | APDS-9200 | Mouser | 630-APDS-9200 | 1.9 | 1 | 1.9
2 | Headers | JMP1,JMP2 | 6/40 Positions Header, Breakaway Connector 0.100" (2.54mm) Through Hole Gold | THT | THT | Sullins Connector Solutions | PRPC040SAAN-RC | Digi-Key | S1011EC-40-ND | 0.111 | 1 | 0.111
3 | 10.2k resistor | R1,R2,R3 | 10.2k Ohm ±1% 0.063W, 1/16W Chip Resistor 0402 (1005 Metric) Moisture Resistant Thick Film | SMD | 0402 | Yageo | RC0402FR-0710K2L | Digi-Key | YAG2950CT-ND | 0.1 | 3 | 0.3
4 | 1uF capacitor | C1 | 1µF ±20% 10V Ceramic Capacitor X5R 0402 (1005 Metric) | SMD | 0402 | Samsung Electro-Mechanics America, Inc. | CL05A105MP5NNNC | Digi-Key | 1276-1448-1-ND | 0.1 | 1 | 0.1